## PA967200001D
Welcome to the startup detection calibration process
Please complete each task as it appears and press Enter to continue.
----------------------------------------------------
Task: Open glass frames and guarantee no object in front of sensor area in at least 20 cm.
----------------------------------------------------
Once complete, press Enter to continue...
PHASE_3_STARTUP_OFFSET value (decimal): 448
Starting logcat stream to capture 200 'USE_3=' lines... to /data/local/tmp/calibration_log_20250821_002717.txt
Waiting for log capture to complete...
use_3 average at float: 58632
----------------------------------------------------
Task: Please place a grounded metal in front of sensor area in 6mm
----------------------------------------------------
Once complete, press Enter to continue...
Starting logcat stream to capture 200 'USE_3=' lines... to /data/local/tmp/calibration_log_20250821_002802.txt
Waiting for log capture to complete...
use_3 average at detected: 79204
PHASE_3_STARTUP_THRESHOLD: 2153
Calculated PHASE_3_STARTUP_CONFIG: 0x1c00869
save STARTUP_CONFIG=0x1c00869 to /mnt/vendor/persist/sensors/sx9204/startup

## PB967200000Q
List of devices attached
PB967200000Q device
C:\Users\daroberts\Downloads>adb shell
barney_proto2:/ # sx9204_startup_calibration.sh
Welcome to the startup detection calibration process
Please complete each task as it appears and press Enter to continue.
----------------------------------------------------
Task: Open glass frames and guarantee no object in front of sensor area in at least 20 cm.
----------------------------------------------------
Once complete, press Enter to continue...
PHASE_3_STARTUP_OFFSET value (decimal): 367
Starting logcat stream to capture 200 'USE_3=' lines... to /data/local/tmp/calibration_log_20251113_223048.txt
Waiting for log capture to complete...
use_3 average at float: 58298
----------------------------------------------------
Task: Please place a grounded metal in front of sensor area in 6mm
----------------------------------------------------
Once complete, press Enter to continue...
Starting logcat stream to capture 200 'USE_3=' lines... to /data/local/tmp/calibration_log_20251113_223110.txt
Waiting for log capture to complete...
use_3 average at detected: 75521
PHASE_3_STARTUP_THRESHOLD: 2090
Calculated PHASE_3_STARTUP_CONFIG: 0x16f082a
save STARTUP_CONFIG=0x16f082a to /mnt/vendor/persist/sensors/sx9204/startup

## PA967200001B
PA967200001B device
C:\Users\daroberts\Downloads>adb shell
barney_proto2:/ # sx9204_startup_calibration.sh
Welcome to the startup detection calibration process
Please complete each task as it appears and press Enter to continue.
----------------------------------------------------
Task: Open glass frames and guarantee no object in front of sensor area in at least 20 cm.
----------------------------------------------------
Once complete, press Enter to continue...
PHASE_3_STARTUP_OFFSET value (decimal): 371
Starting logcat stream to capture 200 'USE_3=' lines... to /data/local/tmp/calibration_log_20251113_223203.txt
Waiting for log capture to complete...
use_3 average at float: 80248
----------------------------------------------------
Task: Please place a grounded metal in front of sensor area in 6mm
----------------------------------------------------
Once complete, press Enter to continue...
Starting logcat stream to capture 200 'USE_3=' lines... to /data/local/tmp/calibration_log_20251113_223232.txt
Waiting for log capture to complete...
use_3 average at detected: 100941
PHASE_3_STARTUP_THRESHOLD: 2831
Calculated PHASE_3_STARTUP_CONFIG: 0x1730b0f
save STARTUP_CONFIG=0x1730b0f to /mnt/vendor/persist/sensors/sx9204/startup